## Φύλλο1
acceleration x (g) | acceleration y (g) | acceleration z (g) | Acceleration Sum Vector Magnitude (SVM_a) |  |  |  |  | Acceleration Cubic Product Magnitude (CM_a) |  |  |  |  | jerk x |  |  |  |  | jerk y |  |  |  |  | jerk z |  |  |  |  | theta x |  |  |  |  | theta y |  |  |  |  | theta x |  |  |  |  | acceleration_x_window_mean |  |  |  |  | acceleration_x_window_max |  |  |  |  | acceleration_x_window_min |  |  |  |  | Signal Magnitude Area Accelerometer |  |  |  |  | RMS_acceleration x |  |  |  |  | MAD_acceleration x |  |  |  |  | VAR_acceleration x |  |  |  |  | STD_acceleration x |  |  |  |  | IQR_acceleration x |  |  |  |  | FFT_acceleration x | [5 empty] | ENERGY_acceleration x
|  |  | Excel - Hand | PC | diff | mean diff | Std diff | Excel - Hand | PC | diff | mean diff | Std diff | Excel - Hand | PC | diff | mean diff | Std diff | Excel - Hand | PC | diff | mean diff | Std diff | Excel - Hand | PC | diff | mean diff | Std diff | Excel - Hand | PC | diff | mean diff | Std diff | Excel - Hand | PC | diff | mean diff | Std diff | Excel - Hand | PC | diff | mean diff | Std diff | Excel - Hand | PC | diff | mean diff | Std diff | Excel - Hand | PC | diff | mean diff | Std diff | Excel - Hand | PC | diff | mean diff | Std diff | Excel - Hand | PC | diff | mean diff | Std diff | Excel - Hand | PC | diff | mean diff | Std diff | Excel - Hand | PC | diff | mean diff | Std diff | Excel - Hand | PC | diff | mean diff | Std diff | Excel - Hand | PC | diff | mean diff | Std diff | Excel - Hand | PC | diff | mean diff | Std diff |  | Excel - Hand | PC | diff | mean diff | Std diff | Excel - Hand | PC | diff | mean diff | Std diff
-0.305 | 0.049 | -0.939 | 0.98851 | 0.989 | -0.00049254 | -4.3933e-05 | 0.00026305 | 0.24121 | 0.241 | 0.00020548 | 7.8948e-05 | 0.00025316 | -0.0029612 | 0 | -0.0029612 | -0.00028835 | 0.00089141 | 0.00047573 | 0 | 0.00047573 | 6.2136e-05 | 0.00014104 | -0.0091165 | 0 | -0.0091165 | -0.0009165 | 0.0027335 | 1.8845 | 1.884 | 0.00046037 | -9.8518e-05 | 0.00033762 | 1.5212 | 1.521 | 0.00020632 | 0.00013524 | 0.00011959 | 2.8238 | 2.824 | -0.00023362 | 0.00012119 | 0.00025686 | -0.2997 | -0.3 | 0.0003 | 0.0003 | 0 | -0.294 | -0.294 | 0 | 0 | 0 | -0.308 | -0.308 | 0 | 0 | 0 | 10.3207 | 1.302 | 9.0187 | 9.0187 | 0 | 0.29974 | 0.189 | 0.11074 | 0.11074 | 0 | 0.00404 | 0.004 | 4e-05 | 4e-05 | 0 | 2.101e-05 | 0 | 2.101e-05 | 2.101e-05 | 0 | 0.0045837 | 0.005 | -0.00041633 | -0.00041633 | 0 | 0.00725 | 0.007 | 0.00025 | 0.00025 | 0 | 0 | -2.997 | -2.997 | 0 | 7.1297e-17 | 6.7041e-05 | 0.89831 | 0.898 | 0.000306 | 0.000306 | 0
-0.304 | 0.051 | -0.942 | 0.99115 | 0.991 | 0.00015135 |  |  | 0.24444 | 0.244 | 0.00043584 |  |  | 9.7087e-06 | 0 | 9.7087e-06 |  |  | 1.9417e-05 | 0 | 1.9417e-05 |  |  | -2.9126e-05 | 0 | -2.9126e-05 |  |  | 1.8825 | 1.883 | -0.00046497 |  |  | 1.5193 | 1.519 | 0.00031828 |  |  | 2.8253 | 2.825 | 0.00034741 | [47 empty] | 1 | -0.019944 | -0.02 | 5.5728e-05
-0.308 | 0.053 | -0.938 | 0.98869 | 0.989 | -0.00030541 |  |  | 0.24832 | 0.248 | 0.00031892 |  |  | -3.8835e-05 | 0 | -3.8835e-05 |  |  | 1.9417e-05 | 0 | 1.9417e-05 |  |  | 3.8835e-05 | 0 | 3.8835e-05 |  |  | 1.8876 | 1.888 | -0.00040948 |  |  | 1.5172 | 1.517 | 0.00016458 |  |  | 2.82 | 2.82 | -2.3693e-05 | [47 empty] | 2 | 0.0060902 | 0.006 | 9.017e-05
-0.302 | 0.057 | -0.942 | 0.99087 | 0.991 | -0.00013321 |  |  | 0.25311 | 0.253 | 0.00011093 |  |  | 5.8252e-05 | 0 | 5.8252e-05 |  |  | 3.8835e-05 | 0 | 3.8835e-05 |  |  | -3.8835e-05 | 0 | -3.8835e-05 |  |  | 1.8805 | 1.881 | -0.00049241 |  |  | 1.5132 | 1.513 | 0.00023916 |  |  | 2.8262 | 2.826 | 0.00022621 | [47 empty] | 3 | -0.0020557 | -0.002 | -5.5728e-05
-0.299 | 0.061 | -0.941 | 0.98924 | 0.989 | 0.00024365 |  |  | 0.25795 | 0.258 | -5.3158e-05 |  |  | 2.9126e-05 | 0 | 2.9126e-05 |  |  | 3.8835e-05 | 0 | 3.8835e-05 |  |  | 9.7087e-06 | 0 | 9.7087e-06 |  |  | 1.8778 | 1.878 | -0.00015033 |  |  | 1.5091 | 1.509 | 9.391e-05 |  |  | 2.828 | 2.828 | 1.0543e-06 | [47 empty] | 4 | -0.0050902 | -0.005 | -9.017e-05
-0.294 | 0.069 | -0.945 | 0.99208 | 0.992 | 7.9634e-05 |  |  | 0.26763 | 0.268 | -0.0003651 |  |  | 4.8544e-05 | 0 | 4.8544e-05 |  |  | 7.767e-05 | 0 | 7.767e-05 |  |  | -3.8835e-05 | 0 | -3.8835e-05 |  |  | 1.8717 | 1.872 | -0.00033792 |  |  | 1.5012 | 1.501 | 0.00018926 |  |  | 2.8323 | 2.832 | 0.00028485 | [17 empty] | -0.015 | 0.011 | -0.018 |  | 0.0595 | [25 empty] | 5 | -0.011 | -0.011 | 0
-0.294 | 0.068 | -0.941 | 0.9882 | 0.988 | 0.00020089 |  |  | 0.26596 | 0.266 | -4.0634e-05 |  |  | 0 | 0 | 0 |  |  | -9.7087e-06 | 0 | -9.7087e-06 |  |  | 3.8835e-05 | 0 | 3.8835e-05 |  |  | 1.8729 | 1.873 | -0.00011981 |  |  | 1.5019 | 1.502 | -7.0014e-05 |  |  | 2.8313 | 2.831 | 0.00027144 | [17 empty] | -0.019 | 0.015 | -0.015 | [27 empty] | 6 | -0.0050902 | -0.005 | -9.017e-05
-0.296 | 0.069 | -0.942 | 0.98982 | 0.99 | -0.00018133 |  |  | 0.26796 | 0.268 | -4.3744e-05 |  |  | -1.9417e-05 | 0 | -1.9417e-05 |  |  | 9.7087e-06 | 0 | 9.7087e-06 |  |  | -9.7087e-06 | 0 | -9.7087e-06 |  |  | 1.8745 | 1.874 | 0.00048768 |  |  | 1.501 | 1.501 | 3.0007e-05 |  |  | 2.8295 | 2.829 | 0.00048815 | [17 empty] | -0.035 | 0.031 | -0.01 | [27 empty] | 7 | -0.0020557 | -0.002 | -5.5728e-05
-0.298 | 0.066 | -0.94 | 0.98831 | 0.988 | 0.00031169 |  |  | 0.26442 | 0.264 | 0.00042105 |  |  | -1.9417e-05 | 0 | -1.9417e-05 |  |  | -2.9126e-05 | 0 | -2.9126e-05 |  |  | 1.9417e-05 | 0 | 1.9417e-05 |  |  | 1.8771 | 1.877 | 8.7293e-05 |  |  | 1.504 | 1.504 | -3.3961e-05 |  |  | 2.8276 | 2.828 | -0.00037099 | [17 empty] | -0.043 | 0.026 | -0.009 | [27 empty] | 8 | 0.0060902 | 0.006 | 9.017e-05
-0.297 | 0.064 | -0.944 | 0.99169 | 0.992 | -0.00031406 |  |  | 0.2618 | 0.262 | -0.0002001 |  |  | 9.7087e-06 | 0 | 9.7087e-06 |  |  | -1.9417e-05 | 0 | -1.9417e-05 |  |  | -3.8835e-05 | 0 | -3.8835e-05 |  |  | 1.875 | 1.875 | -4.5622e-05 |  |  | 1.5062 | 1.506 | 0.00021488 |  |  | 2.8302 | 2.83 | 0.00022111 | [17 empty] | -0.042 | 0.031 | -0.012 | [27 empty] | 9 | -0.019944 | -0.02 | 5.5728e-05
[58 empty] | -0.033 | 0.021 | -0.008
[58 empty] | -0.019 | 0.013 | -0.015
Feature Name | mean diff | Std diff | [55 empty] | -0.018 | 0.014 | -0.02
SVM_a | -4.3933e-05 | 0.00026305 | [55 empty] | -0.015 | 0.011 | -0.023
CM_a | 7.8948e-05 | 0.00025316 | [55 empty] | -0.016 | 0.014 | -0.023
jerk x
jerk y
jerk z
theta x
theta y
theta z
acceleration_x_window_mean
acceleration_x_window_max
acceleration_x_window_min
Signal Magnitude Area Accelerometer
RMS_acceleration x
MAD_acceleration x
VAR_acceleration x
STD_acceleration x
IQR_acceleration x
FFT_acceleration x
ENERGY_acceleration x